## Camera Settings
F-R&D-SWD-08
Software Test Cases, Checklist and Report
Product Name | NVRX
Version Revision | V08R05
Author | Kshitij Mistry
Executed By | Kshitij Mistry
Sr. No. | Test Case | Expected Result | Actual Result | Status | Remarks
Local Client
1 | - Login to Local Client > Go to Settings > Camera Settings > Camera - Toggle Camera from Camera Dropdown box & validate behavior | - Camera parameters should be Selected camera | same as expected | pass
2 | - Login to Local Client > Go to Settings > Camera Settings > Camera - Change camera name | - Changed camera name should display for specific camera index | same as expected | pass
3 | - Login to Local Client > Go to Settings > Camera Settings > Camera - Toggle Enable Check Box | - All the camera fields should be in enabled and configurable if enable check box is selected else all fields should be disabled | same as expected | pass
4 | - Login to Local Client > Go to Settings > Camera Settings > Camera - Configured fileds like Log Motion Events, Motion Re-detection Delay, contact number, Recording Stream Types | - After configuring each field it should work as per defined behaviior | same as expected | pass
5 | - Login to Local Client > Go to Settings > Camera Settings > Camera - Confgure motion detaction window and copy to any camera using Copy to camera button | - Motion detection window should be configured preperly and it should get copied to the selected camera - If feature not supported by camera then proper message should be displayed | same as expected | pass
6 | - Login to Local Client > Go to Settings > Camera Settings > Camera - Set privacy mask | - Privacy mask should set properly | same as expected | pass
7 | - Login to Local Client > Go to Settings > Camera Settings > Camera - Configure various OSD settings | - Date and time overlay should display properly at set position if enabled - Text overlay should be displayed properly at set position if enabled - also verify maximum number of text overlay supported by camera | same as expected | pass
8 | - Login to Local Client > Go to Settings > Camera Settings > Camera - Check Mac Address field | - Mac address readonly field should display only if Camera is Added through Camera initiation method | same as expected | pass
9 | - Login to Local Client > Go to Settings > Camera Settings > Camera - Set new IP of camera using Change camera address button | - Camera address should be changed to new value - Change camera address field should be disabled if camera is added through Camera Initiation method and it should display "Auto Added Camera" tool tip & Icon | same as expected | pass
10 | - Login to Local Client > Go to Settings > Camera Settings > Camera - Change different ports like HTTP port, ONVIF port and RTSP port | - All the relevant functionalities should work properly only if changed camera port is same as ports configured on camera using camera webpage | same as expected | pass
11 | - Login to Local Client > Go to Settings > Camera Settings > Camera - Select onvif support checkbox | - Camera shoud be configured using onvif protocol - Http port field should be disabled and Onvif port & protocol field should be enabled | same as expected | pass
12 | - Login to Local Client > Go to Settings > Camera Settings > Camera - Configure camera using brand and model | - Camera should be configrued based on selected brand and model type - Also validate common interaction of Band and Model dropdown (Refer : svn://192.168.100.5/Products/SATATYA_DEVICES/SDT/VideoRecorder/Trunk/Test_Reports/Search_Functionality_Cam_Brand_Model.xlsx) | same as expected | pass
13 | - Login to Local Client > Go to Settings > Camera Settings > Camera - Verify Behavior of Default, Refresh and Save buttons | - On clicking default All the fields shoud get disabled except Enable camera check box - On clicking Refresh Process bar should get loaded and all the fields shoud be updated (If any modifications are applied) - On clicking save button, the set configurations specifiic camera shoud be saved | same as expected | pass